## SILVACO_ann
.PARAM | VALUE |  | DEFINITION
CT@CT | 5e-07 |  | space between contact and contact
CT.num | 1 |  | number of contacts in the drain along x-direction
CT.width | 4e-07 |  | width of the contact
CT@M1 | 5e-08 |  | min space between contact and metal_1(M1) on contact
M1@D | 5e-07 |  | min width of contact with M1
poly@M1 | 2.5e-07 |  | min space between poly and metal_1(M1) on contact
act.edge@D.poly | 1e-06 | w | width of poly gate at active drain
poly.width | 5e-07 | l | length of poly gate
edge@S.poly | 2e-06 |  | width of poly gate at active source
act.edge@S | 3.8e-06 |  | width of active source at isolation edge
dmcg | 5e-07 |  | space between contact and poly gate at the active source
M2@act | 1.5e-07 |  | space between active edge and M1 edge
dmci | 4e-07 |  | space between contact center and active source edge
l | 5e-07 |  | poly gate length
w | 1e-06 |  | poly gate width
ad | 2.5e-13 |  | area of active drain
as | 2.61e-12 |  | area of active source
pd | 1e-06 |  | perimeter of active drain
ps | 5.8e-06 |  | perimeter of active source
m | 1.4427 |  | effective number of gate
# Shenyang Institite of Automation, CAS, Lab. #8, SOC group
#author: H. CHENG
#DATE: 2023/10/24
go atlas
set Filename=AnnularMOSFET
mesh three.d space.multi=1.0
xy-p |  |  | #
0.05 |  |  | x.mesh loc=0.00 spac=0.05
0.01 |  |  | x.mesh loc=0.90 spac=0.05
x.mesh loc=1.40 spac=0.05
x.min |  |  | x.mesh loc=2.40 spac=0.05
x.max |  |  | x.mesh loc=2.90 spac=0.05
y.min |  |  | x.mesh loc=3.80 spac=0.05
y.max |  |  | #
z.min |  |  | y.mesh loc=-0.0 spac=0.05
z.max |  |  | y.mesh loc=0.000 spac=0.005
y.mesh loc=0.015 spac=0.005
sio2 |  |  | y.mesh loc=0.165 spac=0.005
silicon |  |  | y.mesh loc=0.170 spac=0.01
y.mesh loc=1.000 spac=0.01
source |  |  | #
drain |  |  | z.mesh loc=0.00 spac=0.05
gate |  |  | z.mesh loc=0.90 spac=0.05
substrate |  |  | z.mesh loc=1.40 spac=0.05
5e+17 |  |  | z.mesh loc=2.40 spac=0.05
1.2e+17 |  |  | z.mesh loc=2.90 spac=0.05
5e+17 |  |  | z.mesh loc=3.80 spac=0.05
mos |  |  | #
cvt |  |  | region num=1 x.min=0.00 x.max=3.80 y.min=0.000 y.max=0.015 z.min=0.00 z.max=3.80 sio2 | xy-plane | x-direct
srh |  |  | region num=2 x.min=0.00 x.max=3.80 y.min=0.015 y.max=1.000 z.min=0.00 z.max=3.80 silicon | y-direct | 0 | 0.9 | 0.5 | 1 | 0.5 | 0.9
print |  |  | # | 0.025 | 0.015 | term | oxide | term | oxide | term
|  |  | electrode name=source x.min=0.10 x.max=3.70 y.min=0.015 y.max=0.015 z.min=0.10 z.max=0.80 | 0.1 | 0.15 | source | channel | drain | channel | source
voltage |  |  | electrode name=source x.min=0.10 x.max=0.80 y.min=0.015 y.max=0.015 z.min=0.80 z.max=3.00 |  | 0.005 | box
0 |  |  | electrode name=source x.min=0.10 x.max=3.70 y.min=0.015 y.max=0.015 z.min=3.00 z.max=3.70 |  | 0.83 | subs
0.01 |  |  | electrode name=source x.min=3.00 x.max=3.70 y.min=0.015 y.max=0.015 z.min=0.80 z.max=3.00
0.05 |  |  | electrode name=gate x.min=1.00 x.max=2.80 y.min=0.00 y.max=0.00 z.min=1.00 z.max=1.30
0.1 |  |  | electrode name=gate x.min=1.00 x.max=1.30 y.min=0.00 y.max=0.00 z.min=1.30 z.max=2.50
0.5 |  |  | electrode name=gate x.min=2.50 x.max=2.80 y.min=0.00 y.max=0.00 z.min=1.30 z.max=2.50
1 |  |  | electrode name=gate x.min=1.00 x.max=2.80 y.min=0.00 y.max=0.00 z.min=2.50 z.max=2.80
5 |  |  | electrode name=drain x.min=1.50 x.max=2.30 y.min=0.015 y.max=0.015 z.min=1.50 z.max=2.30
electrode name=substrate x.min=0.10 x.max=3.70 y.min=1.000 y.max=1.000 z.min=0.10 z.max=3.70
-0.1 |  |  | #
5 |  |  | #substrate | xz-plane | x-direct
2 |  |  | doping uniform p.type conc=5.00E+17 | z-direct | 0 | 0.9 | 0.5 | 1 | 0.5 | 0.9
3 |  |  | #channel | 0.1 | 0.9
4 |  |  | doping region=2 x.min=0.00 x.max=3.80 y.min=0.015 y.max=0.170 z.min=0.00 z.max=3.80 p.type uniform conc=1.20E+17 |  | 0.5
|  |  | #source |  | 1 |  |  | drain
|  |  | doping region=2 x.min=0.00 x.max=3.80 y.min=0.015 y.max=0.165 z.min=0.00 z.max=0.90 n.type uniform conc=5.00E+17 |  | 0.5 |  | gate/oxi
|  |  | doping region=2 x.min=0.00 x.max=0.90 y.min=0.015 y.max=0.165 z.min=0.90 z.max=2.90 n.type uniform conc=5.00E+17 |  | 0.9 | source
doping region=2 x.min=2.90 x.max=3.80 y.min=0.015 y.max=0.165 z.min=0.90 z.max=2.90 n.type uniform conc=5.00E+17
doping region=2 x.min=0.00 x.max=3.80 y.min=0.015 y.max=0.165 z.min=2.90 z.max=3.80 n.type uniform conc=5.00E+17
#drain
doping region=2 x.min=1.40 x.max=2.40 y.min=0.015 y.max=0.165 z.min=1.40 z.max=2.40 n.type uniform conc=5.00E+17
#
contact name=gate n.poly
model mos srh print
HHG |  |  | method newton gummelcarrier=2
material | specification |  | #
P-substrate | resistance[ohms.cm] | 11.5 | solve pre
oxide | thickness[um] | 0.0155 | solve init
poly | thickness[um] | 0.32 | save outf=$'Filename'_init.str
mobility.P | mobility[cm^2/V.s] | 480 | solve vdrain=0.1
q | element charge[C] | 1.6e-19 | solve vdrain=5
nP | concentration[1/cm^3] | 1132246376811590 | log outf=IdVg_$'Filename'_5.log
P+ diffusion | junction depth[um] | 0.24 | solve vgate=-0.1 vstep=0.1 vfinal=5 name=gate
N+ diffusion | junction depth[um] | 0.23 | save outf=$'Filename'.str
e0 | [F/m] | 8.8542e-12 | #
esi |  | 11.8 | solve init
nN | concentration[1/cm^3] | 4.8809e+18 | solve vgate=2 vdrain=0
ni |  | 15000000000 | log outf=IdVd_$'Filename'_2.log
vbi | [V] | 0.79855 | solve vgate=-0.1 vstep=0.1 vfinal=5 name=drain
#
solve init
solve vgate=3 vdrain=0
log outf=IdVd_$'Filename'_3.log
solve vgate=-0.1 vstep=0.1 vfinal=5 name=drain
#
solve init
solve vgate=4 vdrain=0
log outf=IdVd_$'Filename'_4.log
solve vgate=-0.1 vstep=0.1 vfinal=5 name=drain
#
tonyplot IdVg_$'Filename'_5.log
tonyplot -overlay IdVd_$'Filename'_2.log IdVd_$'Filename'_3.log IdVd_$'Filename'_4.log
tonyplot3d $'Filename'_init.str
quit